## Sheet1
# | Action | Result
1 | In airflow mass, instead of AFR lambda will be used | Easy to change for multiple fuel feature(expected in v2.0)
2 | FMEP introduced | Torque is looking more realistic. FMEP model probably needs some verification though
3 | VE map introduced | Instead of constant VE, user can upload or use the default VE map.(Default VE map: Nissan 350Z that I got it from EFI Tuning course)
4 | Simplistic emissions model | For each working condition, emissions for CO2,CO,Nox,THC is estimated