## Sheet1
Fuel | RPM | Throttle (%) | VE | Lambda | Fuel Flow (g/s) | CA10 (deg) | CA50 (deg) | CA90 (deg) | CA10-CA90 (deg) | Laminar Flame Speed (m/s) | Turbulent Flame Speed(m/s) | Pmax (bar) | Tmax (K) | Knock Index | Torque (Nm) | Power (kW) | IMEP (bar) | Indicated Efficiency(%)
Ammonia | 3000 | 100 | 1.012 | 0.8 | 18.2808 | 3.6317 | 13.795 | 24.5203 | 20.8886 | 0.034327 | 19.2567 | 55.592 | 2760.4947 | 0.35922 | 353.5643 | 111.0755 | 13.1868 | 34.6113
Ammonia | 3000 | 100 | 1.012 | 0.9 | 16.2496 | 2.945 | 12.5083 | 22.6004 | 19.6554 | 0.042008 | 20.4649 | 54.1763 | 2602.1335 | 0.35658 | 321.7603 | 101.084 | 12.0444 | 36.9685
Ammonia | 3000 | 100 | 1.012 | 1 | 14.6247 | 3.2261 | 13.0351 | 23.3864 | 20.1603 | 0.038618 | 19.9524 | 49.0761 | 2515.1375 | 0.31938 | 288.3274 | 90.5807 | 10.8435 | 36.0519
Ammonia | 3000 | 100 | 1.012 | 1.1 | 13.2952 | 4.1699 | 14.8036 | 26.0252 | 21.8553 | 0.029539 | 18.405 | 42.4251 | 2251.0425 | 0.26791 | 255.7654 | 80.3511 | 9.6739 | 37.0253
Ammonia | 3000 | 100 | 1.012 | 1.2 | 12.1872 | 5.6857 | 17.6438 | 30.263 | 24.5773 | 0.02 | 16.3666 | 35.328 | 2081.4713 | 0.21332 | 223.9846 | 70.3668 | 8.5323 | 35.5644
Ammonia | 3000 | 100 | 1.012 | 1.3 | 11.2498 | 5.6857 | 17.6438 | 30.263 | 24.5773 | 0.02 | 16.3666 | 33.5452 | 1981.928 | 0.20145 | 206.8663 | 64.989 | 7.9174 | 37.4967
Ammonia | 3000 | 100 | 1.012 | 1.5 | 9.7498 | 5.6857 | 17.6438 | 30.263 | 24.5773 | 0.02 | 16.3666 | 30.6742 | 1816.3639 | 0.182 | 179.1619 | 56.2854 | 6.9223 | 36.6202
Gasoline | 3000 | 100 | 1.012 | 0.8 | 7.5363 | 0.39735 | 7.7347 | 15.4777 | 15.0803 | 0.18144 | 26.6736 | 69.7302 | 3227.3854 | 0.71821 | 360.1583 | 113.1471 | 13.4237 | 37.4418
Gasoline | 3000 | 100 | 1.012 | 0.9 | 6.6989 | 0.38459 | 7.7108 | 15.442 | 15.0574 | 0.22204 | 26.7142 | 64.1793 | 3018.4392 | 0.62689 | 323.3814 | 101.5933 | 12.1027 | 35.576
Gasoline | 3000 | 100 | 1.012 | 1 | 6.029 | 0.39021 | 7.7213 | 15.4577 | 15.0675 | 0.20412 | 26.6963 | 59.59 | 2910.5581 | 0.56194 | 292.2306 | 91.807 | 10.9837 | 37.8111
Gasoline | 3000 | 100 | 1.012 | 1.1 | 5.4809 | 0.40532 | 7.7496 | 15.4999 | 15.0946 | 0.15614 | 26.6483 | 55.7482 | 2595.9285 | 0.50486 | 267.1074 | 83.9143 | 10.0813 | 37.0674
Gasoline | 3000 | 100 | 1.012 | 1.2 | 5.0242 | 0.60333 | 8.1206 | 16.0535 | 15.4502 | 0.093241 | 26.035 | 51.6984 | 2375.9912 | 0.4541 | 244.3101 | 76.7523 | 9.2624 | 37.8186
Gasoline | 3000 | 100 | 1.012 | 1.3 | 4.6377 | 3.7343 | 13.9874 | 24.8073 | 21.073 | 0.03334 | 19.0882 | 37.5752 | 2103.7325 | 0.3208 | 204.585 | 64.2723 | 7.8355 | 34.9125
Gasoline | 3000 | 100 | 1.012 | 1.5 | 4.0194 | 3.7343 | 13.9874 | 24.8073 | 21.073 | 0.03334 | 19.0882 | 34.3918 | 1918.9705 | 0.27799 | 177.6267 | 55.8031 | 6.8671 | 38.175
Hydrogen | 3000 | 100 | 1.012 | 0.8 | 3.2266 | 0.080906 | 7.1417 | 14.5929 | 14.512 | 1.226 | 27.7181 | 80.6008 | 3992.2609 | 1.1175 | 421.8865 | 132.5396 | 15.641 | 37.3029
Hydrogen | 3000 | 100 | 1.012 | 0.9 | 2.8681 | 0.0017131 | 6.9934 | 14.3715 | 14.3698 | 1.5003 | 27.9924 | 74.5207 | 3672.3571 | 0.96643 | 379.6058 | 119.2567 | 14.1223 | 38.1631
Hydrogen | 3000 | 100 | 1.012 | 1 | 2.5813 | 0.036475 | 7.0585 | 14.4687 | 14.4322 | 1.3792 | 27.8714 | 68.914 | 3534.7529 | 0.84028 | 344.6118 | 108.263 | 12.8653 | 33.592
Hydrogen | 3000 | 100 | 1.012 | 1.1 | 2.3466 | 0.13106 | 7.2357 | 14.7332 | 14.6021 | 1.055 | 27.5471 | 63.9212 | 3187.3703 | 0.74595 | 314.1195 | 98.6835 | 11.77 | 38.2627
Hydrogen | 3000 | 100 | 1.012 | 1.2 | 2.151 | 0.25847 | 7.4745 | 15.0894 | 14.8309 | 0.63001 | 27.1222 | 59.534 | 2997.2595 | 0.66566 | 288.4136 | 90.6078 | 10.8466 | 37.5016
Hydrogen | 3000 | 100 | 1.012 | 1.3 | 1.9856 | 0.38357 | 7.7089 | 15.4391 | 15.0556 | 0.22527 | 26.7174 | 55.775 | 2758.4313 | 0.59527 | 267.0685 | 83.902 | 10.0799 | 37.7707
Hydrogen | 3000 | 100 | 1.012 | 1.5 | 1.7208 | 0.38357 | 7.7089 | 15.4391 | 15.0556 | 0.22527 | 26.7174 | 50.7382 | 2506.6366 | 0.50096 | 233.3868 | 73.3206 | 8.8701 | 33.7687
Hydrogen&Ammonia(10%w Hydrogen) | 3000 | 100 | 1.012 | 0.8 | 12.465 | 0.40616 | 7.7512 | 15.5023 | 15.0961 | 0.15349 | 26.6456 | 75.6441 | 3299.0337 | 0.67667 | 400.214 | 125.7309 | 14.8625 | 35.0654
Hydrogen&Ammonia(10%w Hydrogen) | 3000 | 100 | 1.012 | 0.9 | 11.08 | 0.39534 | 7.7309 | 15.472 | 15.0767 | 0.18784 | 26.68 | 69.4449 | 3095.6814 | 0.60451 | 358.3774 | 112.5876 | 13.3597 | 37.7549
Hydrogen&Ammonia(10%w Hydrogen) | 3000 | 100 | 1.012 | 1 | 9.972 | 0.40011 | 7.7399 | 15.4854 | 15.0853 | 0.17268 | 26.6648 | 64.3528 | 2882.2286 | 0.54434 | 324.5536 | 101.9615 | 12.1448 | 34.461
Hydrogen&Ammonia(10%w Hydrogen) | 3000 | 100 | 1.012 | 1.1 | 9.0655 | 0.41292 | 7.7639 | 15.5212 | 15.1083 | 0.13208 | 26.6242 | 60.1028 | 2671.2657 | 0.49407 | 296.6159 | 93.1846 | 11.1412 | 34.0665
Hydrogen&Ammonia(10%w Hydrogen) | 3000 | 100 | 1.012 | 1.2 | 8.31 | 1.0497 | 8.9571 | 17.3016 | 16.2519 | 0.078877 | 24.7507 | 53.5552 | 2446.9146 | 0.43274 | 267.8455 | 84.1461 | 10.1078 | 35.4599
Hydrogen&Ammonia(10%w Hydrogen) | 3000 | 100 | 1.012 | 1.3 | 7.6708 | 4.3407 | 15.1236 | 26.5026 | 22.1619 | 0.028204 | 18.1503 | 38.3273 | 2171.1531 | 0.29618 | 223.4387 | 70.1954 | 8.5127 | 38.3346
Hydrogen&Ammonia(10%w Hydrogen) | 3000 | 100 | 1.012 | 1.5 | 6.648 | 4.3407 | 15.1236 | 26.5026 | 22.1619 | 0.028204 | 18.1503 | 34.9882 | 1982.535 | 0.25989 | 194.0713 | 60.9693 | 7.4578 | 34.8354
#REF!
#REF!
#REF!
#REF!
#REF!
#REF!
#REF!
#REF!
#REF!
#REF!
#REF!
#REF!
#REF!
#REF!
#REF!
#REF!
#REF!
#REF!
#REF!
#REF!
#REF!
#REF!
#REF!
#REF!
#REF!
#REF!
#REF!
#REF!
#REF!
#REF!
#REF!
#REF!
#REF!
#REF!
#REF!
#REF!
#REF!
#REF!
#REF!
#REF!
#REF!
#REF!
#REF!
#REF!
#REF!
#REF!
#REF!
#REF!
#REF!
#REF!
#REF!
#REF!
#REF!
#REF!
#REF!
#REF!
#REF!
#REF!
#REF!
#REF!
#REF!
#REF!
#REF!
#REF!
#REF!
#REF!
#REF!
#REF!
#REF!
#REF!
#REF!
#REF!
#REF!
#REF!
#REF!
#REF!
#REF!
#REF!
#REF!
#REF!
#REF!
#REF!
#REF!
#REF!
#REF!
#REF!
#REF!
#REF!
#REF!
#REF!
#REF!
#REF!
#REF!
#REF!
#REF!
#REF!
#REF!
#REF!
#REF!
#REF!
#REF!
#REF!
#REF!
#REF!
#REF!
#REF!
#REF!
#REF!
#REF!
#REF!
#REF!
#REF!
#REF!
#REF!